## Sheet1
Part | spec(estimated) | Part number | descroption | quantity | Price | Link
Force Sensor | Compression Force Sensor for Tight Spaces, Round, 2-Pin Connection, 25 lbs. Capacity, 25 mm Long, 14 mm Wide | 3692N26 | Force sensor | 1 | 17.29 | https://www.mcmaster.com/force-sensors/compression-force-sensors-for-tight-spaces-5/
Force Sensor Extension cable | Extension Cable for Compression Force Sensor for Tight Spaces | 3692N51 | force sensor extension cable | 1 | 28.12 | https://www.mcmaster.com/force-sensors/compression-force-sensors-for-tight-spaces-5/
Force arm adjust screw | Ultra-Fine-Thread Plastic-Head Thumb Screw, 3/16"-100 Thread Size, 3/4" Long | 97424A110 | use as to fix force arm | 3 | 19.72 | https://www.mcmaster.com/catalog/129/3465/97424A110
adjust screw thread | 0.313" Long Brass Insert for 3/16"-100 Thread Ultra-Fine-Thread Ball-Point Set Screw | 98625A320 | used as thread for the item above | 3 | 7.62 | https://www.mcmaster.com/catalog/129/3458/98625A320
Inner wall: 4"OD 1/4" Wall Acrylic Tubes | Clear Cast Acrylic Tube, 4" OD x 3-1/2" ID Length 1ft | 8486K571 | Inner wall for granular material, spin with bottom plate | 1 | 102.08 | https://www.mcmaster.com/tubing/clarity~clear/clear-scratch-and-uv-resistant-cast-acrylic-tubes/
Outter Wall: 8"OD 1/4" Wall Acrylic Tubes | Clear Cast Acrylic Tube, 8" OD x 7-1/2" ID, Length 1ft | 8486K595 | Outter well support granular material, spin with bottom plate | 1 | 172.92 | https://www.mcmaster.com/tubing/clarity~clear/clear-scratch-and-uv-resistant-cast-acrylic-tubes/
Acrylic Plate | Clear Scratch- and UV-Resistant Cast Acrylic Sheet, 12" x 24" x 1/4" | 8560K355 | 2 is cut and glue together as the supporting platform of the whole setup. Other are used in circular plates | 5 | 31.55 | https://www.mcmaster.com/plastic-plates/clear-scratch-and-uv-resistant-cast-acrylic-sheets-bars-and-cubes/
Top Shaft | Tapped Linear Motion Shaft, Tapped x Straight, 52100 Alloy Steel, 5/8" Diameter, 24" Long | 6649K733 | mount to the top plate 5/8D | 1 | 54.06 | https://www.mcmaster.com/shafts/tapped-linear-motion-shafts/
Top Shaft Flange-mount | Idler Rotary Shaft, Flange-Mount, 5/8" Diameter | 2435K14 | Linear shaft for the top plate | 1 | 18.52 | https://www.mcmaster.com/2435K14/
Top Shaft Linear Bearing | Flange-Mounted Linear Ball Bearing with Round Housing, for 5/8" Shaft Diameter, 1-1/2" x 2" x 2" | 6483K54 | Allow vertical movement | 1 | 36.91 | https://www.mcmaster.com/linear-bearings/flange-mounted-linear-ball-bearings-7/
Turntable | Lubricated Turntable, Round, 750 lbs. Capacity, Zinc Yellow-Chromate Plated Steel | 1544T12 | Used to support the cylindrical cell and enable for rotational motion | 1 | 41.36 | https://www.mcmaster.com/1544T12/
Timing belt pully for motor | High-Strength Gt Timing Belt Pulley, Press-Fit Mount, 9 mm Maximum Belt Width &1/4" Shaft, 16 Teeth | 3764N125 | pully on the motor | 1 | 17.76 | https://www.mcmaster.com/catalog/129/1321/3764N125
Timing belt pully for shear cell | L Series Corrosion-Resistant Timing Belt Pulley for 1/2" Maximum Belt Width, 4.52" OD | 1304N19 | Used to reduce the rotation speed from the motor to the bottom plate | 1 | 81.32 | https://www.mcmaster.com/catalog/129/1318/1304N19
Timing Belt | Cogged V-Belt, Trade Number Ax21, 23" Outer Circumference | 6054K152 | Belt for pully | 1 | 12.2 | https://www.mcmaster.com/catalog/129/1310/6054K152
Inner tube plate shaft collar | Flange-Mount Shaft Collar for 1/2" Diameter, Black-Oxide 1117 Carbon Steel | 9684T1 | Mount the innter tube bottom plate with shaft | 1 | 55.58 | https://www.mcmaster.com/9684T1/
Inner rotary shaft | 303 Stainless Steel Rotary Shaft with Retaining Ring Grooves on Both Ends, 1/2" Diameter, 3" Long | 2025K9 | shaft that link the cell with the pully at bottom | 1 | 10.02 | https://www.mcmaster.com/catalog/129/1338/1482K18
weight plate | 25 pound with diatmeter 10.6 in |  | Placed on top of the top plate for applying normal stress